## gap9_deck_v2
Line # | Name | Description | Designator | Quantity | Manufacturer 1 | Manufacturer Part Number 1 | Manufacturer Lifecycle 1 | Supplier 1 | Supplier Part Number 1 | Supplier Unit Price 1 | Supplier Subtotal 1
| 100K 1% 0201(0603) | 100K 0.05W 1% 0201 (0603 Metric) SMD | R37 | 1 | Panasonic | ERJ-1GNF1003C | Volume Production | Newark | 85Y7485 | 0.00371 | 0.00371
| 150040GS73220 | LED | LD2 | 1 | Wurth Electronics | 150040GS73220 | Volume Production | Mouser | 710-150040GS73220 | 0.47271 | 0.47271
| APHHS1005LSECK/J3-PF | LED | LD1 | 1 | Kingbright | APHHS1005LSECK/J3-PF | Volume Production | Arrow Electronics | APHHS1005LSECK/J3-PF | 0.40978 | 0.40978
| APS256XXN-OBR-WA | No Description Available | U8 | 1 | Provided by client | Provided by client | Provided by client | Provided by client | Provided by client | Provided by client | Provided by client
| BLM18HE152SN1D | Chip Ferrite Bead, 0603, 1500Ω @ 100MHz, 0.5Ω, 25%, 500mA | FB1, FB2 | 2 | Murata | BLM18HE152SN1D | Volume Production | Mouser | 81-BLM18HE152SN1D | 0.17611 | 0.35222
| C1005X5R0J475K050BC | CAP CER 4.7UF 6.3V X5R 0402 | C24, C49, C55 | 3 | TDK | C1005X5R0J475K050BC | Volume Production | Newark | 79Y4179 | 0.07137 | 0.21411
| CBL2012T1R0M | FIXED IND 1UH 950MA 195 MOHM SMD | L3 | 1 | Taiyo Yuden | CBL2012T1R0M | Not Recommended for New Design | Digi-Key | 587-1629-1-ND | 0.23172 | 0.23172
| CBR02C200F5GAC | No Description Available | C39, C40 | 2 | KEMET | CBR02C200F5GAC | Volume Production | Newark | 96Y6792 | 0.11493 | 0.22987
| CC0402KRX7R7BB103 | CAP CER 10000PF 16V X7R 0402 | C10, C11, C13 | 3 | Yageo | CC0402KRX7R7BB103 | Volume Production | Newark | 65R7669 | 0.00185 | 0.00556
| CL03A105KP3NSNC | Cap Ceramic 1uF 10V X5R ±10% Pad SMD 0201 +85°C T/R | C23 | 1 | Samsung | CL03A105KP3NSNC | Volume Production | Digi-Key | 1276-6795-1-ND | 0.25953 | 0.25953
| CL05A106MP5NUNC | CAP CER 10UF 10V X5R 0402 | C32, C63 | 2 | Samsung | CL05A106MP5NUNC | Not Recommended for New Design | Newark | 82AC9190 | 0.02873 | 0.05747
| DNM |  | P1 | 1 | Do not mount | Do not mount | Do not mount | Do not mount | Do not mount | Do not mount | Do not mount
| DNM |  | P2 | 1 | Do not mount | Do not mount | Do not mount | Do not mount | Do not mount | Do not mount | Do not mount
| CRCW02014K99FKED |  | R3, R9 | 2 | Vishay Dale | CRCW02014K99FKED | Volume Production | Mouser | 71-CRCW02014K99FKED | 0.22245 | 0.4449
| CRCW020110K0FNED |  | R1, R7, R11, R20, R22, R23, R27, R28, R45, R46, R47, R48, R49, R50, R51, R52, R54 | 17 | Vishay | CRCW020110K0FNED | Volume Production | Newark | 72W1407 | 0.00649 | 0.1103
| CRCW020164K9FKED |  | R5 | 1 | Panasonic | ERJ-1GNF6492C | Volume Production | Digi-Key | P123116CT-ND | 0.09269 | 0.09269
| CRCW020180K6FNED |  | R21 | 1 | Vishay | CRCW020180K6FNED | Volume Production | Digi-Key | 541-CRCW020180K6FNEDCT-ND | 0.09269 | 0.09269
| CRCW0201200KFKED |  | R2, R8 | 2 | Vishay Dale | CRCW0201200KFKED | Volume Production | Newark | 84AH5178 | 0.13069 | 0.26138
| CRCW0201220RFKED |  | R14, R15, R16, R17, R18, R19, R24 | 7 | Vishay Dale | CRCW0201220RFKED | Volume Production | Arrow Electronics | CRCW0201220RFKED | 0.13329 | 0.933
| CRCW04020000Z0EDC | RES 0 OHM JUMPER 1/16W 0402 | R44 | 1 | Vishay | CRCW04020000Z0EDC | Volume Production | Mouser | 71-CRCW04020000Z0EDC | 0.09269 | 0.09269
| DF30FC-24DS-0.4V(81) | Board Connector, 24 Contact(s), 2 Row(s), Female, Straight, 0.016 inch Pitch, Surface Mount Terminal, Locking, Black Insulator, Receptacle | X1 | 1 | Hirose | DF30FC-24DS-0.4V(81) | Volume Production | Mouser | 798-DF30FC24DS04V81 | 0.95469 | 0.95469
| DFE201610E-4R7M=P2 | Shielded Wirewound Inductor 4.7uH 20% 1100mA 0.288Ω 0806 (2016) | L7 | 1 | Murata | DFE201610E-4R7M=P2 | Volume Production | Digi-Key | 490-18108-1-ND | 0.32441 | 0.32441
| DNM |  | J2, J3 | 2 | Do not mount | Do not mount | Do not mount | Do not mount | Do not mount | Do not mount | Do not mount
| DNM | 2x10 Pin 50mil Header | P3 | 1 | Do not mount | Do not mount | Do not mount | Do not mount | Do not mount | Do not mount | Do not mount
| DNM | 2x10 Pin 50mil Header | P4 | 1 | Do not mount | Do not mount | Do not mount | Do not mount | Do not mount | Do not mount | Do not mount
| DNM | Resistor | R12 | 1 | Do not mount | Do not mount | Do not mount | Do not mount | Do not mount | Do not mount | Do not mount
| DNM | ToF PCBs (DNM) | ToF1, ToF2 | 2 | Do not mount | Do not mount | Do not mount | Do not mount | Do not mount | Do not mount | Do not mount
| DNM | ToF PCBs (DNM) | ToF3, ToF4 | 2 | Do not mount | Do not mount | Do not mount | Do not mount | Do not mount | Do not mount | Do not mount
| DS28E05R+T | EEPROM 1-Wire 112-BYTE | U5 | 1 | Maxim | DS28E05R+T | Volume Production | Mouser | 700-DS28E05R+T | 0.92688 | 0.92688
| ECS-.327-5-16-TR | 32.768kHz Â±20ppm Crystal 9pF 90 kOhms 2-SMD, No Lead | Y3 | 1 | ECS International | ECS-.327-5-16-TR | Volume Production | Arrow Electronics | ECS-.327-5-16-TR | 0.5223 | 0.5223
| ECS-240-10-47Q-CES-TR | 24MHz Â±10ppm Crystal 10pF 150 Ohms 4-SMD, No Lead | Y2 | 1 | ECS International | ECS-240-10-47Q-CES-TR | Volume Production | Arrow Electronics | ECS-240-10-47Q-CES-TR | 0.54399 | 0.54399
| ERJ-1GN0R00C | RES SMD 0 OHM JUMPER 1/20W 0201 | R53 | 1 | Panasonic | ERJ-1GN0R00C | Volume Production | Newark | 41AC9823 | 0.00463 | 0.00463
| ERJ-1GNF1003C | RES SMD 100K OHM 1% 1/20W 0201 | R40, R41, R42, R43 | 4 | Panasonic | ERJ-1GNF1003C | Volume Production | Newark | 85Y7485 | 0.00371 | 0.01483
| ERJ-2RKF1002X | Chip Resistor, 10 KOhm, +/- 1%, 100 mW, -55 to 155 degC, 0402 (1005 Metric), RoHS, Tape and Reel | R4, R10, R25, R26, R29, R30, R31, R32, R33, R34, R35, R36, R38, R39 | 14 | Panasonic | ERJ-2RKF1002X | Volume Production | Newark | 85Y8054 | 0.00371 | 0.05191
| GAP9_MC |  | GAP1 | 1 | Provided by client | Provided by client | Provided by client | Provided by client | Provided by client | Provided by client | Provided by client
| GJM0335G2A6R0WB01D | Ceramic Capacitor 6pF ±0.05pF 100V X8G 0201 (0603 Metric) | C21, C22 | 2 | Murata | GJM0335G2A6R0WB01D | Volume Production | Mouser | 81-GJM0335G2A6R0WB1D | 0.27807 | 0.55613
| GRM033C81A105ME05D | Chip Multilayer Ceramic Capacitors for General Purpose, 0201, 1.0uF, X6S, 22%, 20%, 10V | C59 | 1 | Murata | GRM033C81A105ME05D | Volume Production | Newark | 65AH6941 | 0.06766 | 0.06766
| GRM033Z71C104KE14D | Chip Multilayer Ceramic Capacitors for General Purpose, 0201, 0.10uF, X7R, 15%, 10%, 16V | C25, C26, C27, C28, C29, C30, C31, C33, C34, C35, C36, C37, C38, C41, C42, C43, C45, C47, C50, C56, C60, C61, C62 | 23 | Murata | GRM033Z71C104KE14D | Volume Production | Newark | 63AK6700 | 0.00556 | 0.12791
| GRM035R60J475ME15D | Chip Multilayer Ceramic Capacitors for General Purpose, 0201, 4.7uF, X5R, 15%, 20%, 6.3V | C44, C46 | 2 | Murata | GRM035R60J475ME15D | Volume Production | Mouser | 81-GRM035R60J475ME5D | 0.22245 | 0.4449
| GRM1555C1H102JA01D | Chip Multilayer Ceramic Capacitors for General Purpose, 0402, 1000pF, C0G, 30ppm/°C, 5%, 50V | C1, C2, C3, C4, C5, C6, C7, C8, C9, C12, C14, C15, C16, C17, C18, C19, C20, C48, C51, C52, C53, C54, C57, C58 | 24 | Murata | GRM1555C1H102JA01D | Volume Production | Newark | 48Y4389 | 0.00834 | 0.20021
| KC2520K25.0000C1GE00 | OSCILLATOR XO 25.000MHZ CMOS SMD | Y1 | 1 | Kyocera AVX | KC2520K25.0000C1GE00 | Volume Production | Mouser | 581-KC2520K25.0C1GE | 1.16 | 1.16
| LQM18FN4R7M00D | FIXED IND 4.7UH 80MA 600 MOHM | L1, L2 | 2 | Murata | LQM18FN4R7M00D | Not Recommended for New Design | Arrow Electronics | LQM18FN4R7M00D | 0.17648 | 0.35296
| MX25UM51245GXDI00 | NOR Flash Memory 512Mb 1.8V Octa I/O Serial 24-Pin BGA | U6 | 1 | Macronix | MX25UM51245GXDI00 |  | Digi-Key | 1092-1253-ND | 8.13 | 8.13
| NINA-W102-00B-00 | STAND-ALONE MULTIRADIO MODULES | MD1 | 1 | u-blox | NINA-W102-01B | Volume Production | Mouser | 377-NINA-W102-02B | 7 | 7
| PCA9534RGVR | Undefined or Miscellaneous | U10 | 1 | Texas Instruments | PCA9534RGVR | Volume Production | Arrow Electronics | PCA9534RGVR | 1.87 | 1.87
| RC0201JR-070RL | RES SMD 0 OHM JUMPER 1/20W 0201 | R6, R13 | 2 | Yageo | RC0201JR-070RL | Volume Production | Newark | 59M5095 | 0.01576 | 0.15757
| TC1303C-ZP0EMF | 500mA Synchronous Buck Regulator + 300mA LDO with Power-Good Output, Adjustable, 1.8V, 10-Pin DFN, Industrial Temperature | U1 | 1 | Microchip | TC1303C-ZP0EMF | Volume Production | Mouser | 579-TC1303C-ZP0EMF | 1.69 | 1.69
| TC1303C-ZS0EMF | 500mA Synchronous Buck Regulator + 300mA LDO with Power-Good Output, Adjustable, 1.5V, 10-Pin DFN, Industrial Temperature | U2 | 1 | Microchip | TC1303C-ZS0EMF | Volume Production | Mouser | 579-TC1303C-ZS0EMF | 1.69 | 1.69
| TPS62A01DRLR | Integrated Circuit | IC1 | 1 | Texas Instruments | TPS62A01DRLR | Unknown | Digi-Key | 296-TPS62A01DRLRCT-ND | 0.36148 | 0.36148
| TPS22916CLYFPR | IC PWR SWITCH P-CHAN 1:1 4DSBGA | U11 | 1 | Texas Instruments | TPS22916CLYFPR | Volume Production | Arrow Electronics | TPS22916CLYFPR | 0.2307 | 0.2307
| TS19-32-06-BK-70-1-SMT-TR-67 | Switch | S1 | 1 | CUI Devices | TS19-32-06-BK-70-1-SMT-TR-67 | Unknown | Digi-Key | 2223-TS19-32-06-BK-70-1-SMT-TR-67CT-ND | 0.40783 | 0.40783
| TXB0108DQSR | IC TRNSLTR BIDIRECTIONAL 20USON | U3, U4 | 2 | Texas Instruments | TXB0108DQSR | Volume Production | Arrow Electronics | TXB0108DQSR | 1.55 | 3.1
| TXS0102DQMR | Integrated Circuit | U9 | 1 | Texas Instruments | TXS0102DQMR | Volume Production | Arrow Electronics | TXS0102DQMR | 0.79768 | 0.79768
| VL53L1CXV0FY/1 |  | U7 | 1 | STMicroelectronics | VL53L1CXV0FY/1 | Volume Production | Digi-Key | 497-17764-6-ND | 6.64 | 6.64